## Equipment List
IFB No. 300-25
Parks Division Battery-Powered Handheld Lawn and Garden Equipment
300-25 IFB Appendix No. 1 Equipment List
IFB Item No. | EGO Item No. | Quantities for Initial Purchase | Description | Minimum Specifications
01 | LBPX1100 | 51 | EGO Pro X Cordless Backpack Blower | (a) Padded harness system.
(b) 36 Newton (N) maximum blowing force or better.
(c) 1,100 CFM maximum air volume or better.
(d) 190 mph maximum air speed or better.
(e) IPX5 waterproof rating or better.
(f) Display showing operating status and battery life.
(g) Detachable tube.
(h) Variable speed trigger with lock.
(i) Runtime: 240 minutes on low, 36 minutes on high, 30 minutes on turbo, or better.
(j) Two-year limited warranty against defects in material or workmanship or better.
02 | PHX1600 | 58 | EGO Commercial Power Head | (a) 1.6 kW maximum power output or better.
(b) IPX5 waterproof rating or better.
(c) Variable speed control.
(d) Quick release attachment system compatible with IFB item nos. 03, 16" Carbon Fiber String Trimmer Attachment.
(e) Battery status indicator.
(f) Carbon fiber shaft.
(g) Two-year limited warranty against defects in material or workmanship or better.
03 | STA1600 | 58 | EGO 16" Carbon Fiber String Trimmer Attachment | (a) Compatible with commercial power head (IFB item no. 02).
(b) 16-inch cutting swath.
(c) Carbon fiber shaft.
(d) IPX4 waterproof rating or better.
(e) 0.095" nylon twist cutting line.
(f) One-year limited warranty against defects in material or workmanship or better.
04 | BCX4500 | 2 | EGO Commercial 12" Brush Cutter | (a) 1.6 kW maximum power output or better.
(b) IPX5 waterproof rating or better.
(c) Carbon fiber shaft.
(d) 12-in blade.
(e) Variable speed control.
(f) 5,700 RPM maximum cutting speed or better.
(g) 60 minute runtime on low speed or better.
(h) Shoulder harness included.
(i) Two-year limited warranty against defects in material or workmanship or better.
05 | HTX5300-P | 17 | EGO Commercial 21" Short Pole Hedge Trimmer | (a) 1 kW maximum power output or better.
(b) IPX5 waterproof rating or better.
(c) Carbon fiber shaft and rail.
(d) 21-in steel dual-action cutting blades.
(e) Variable speed control.
(f) 1.1-in cutting capacity.
(g) 75 minute runtime on low speed or better.
(h) Two-year limited warranty against defects in material or workmanship or better.
06 | HTX5300-PA | 9 | EGO Commercial 21" Articulating Pole Hedge Trimmer | (a) 1 kW maximum power output or better.
(b) IPX5 waterproof rating or better.
(c) Carbon fiber shaft and rail.
(d) 21-in steel dual-action cutting blades.
(e) Variable speed control.
(f) 1.1-in cutting capacity.
(g) 75 minute runtime on low speed or better.
(h) 135-degree articulating head or better.
(i) Two-year limited warranty against defects in material or workmanship or better.
07 | CSX5007 | 7 | EGO Cordless Commercial 20" Chain Saw with 8.0Ah Battery and Rapid Charger included | (a) 3.5 kW maximum power output or better.
(b) IPX5 waterproof rating or better.
(c) 30 m/s maximum chain speed or better.
(d) 20-in guidebar length.
(e) Variable speed control.
(f) 0.050" chain gauge.
(g) 0.325" chain pitch.
(h) Two-year limited warranty against defects in material or workmanship or better.
08 | LBX1000 | 10 | EGO Commercial 1,000CFM Leaf Blower (handheld leaf blower) | (a) 32 Newton (N) maximum blowing force or better.
(b) 1,000 CFM maximum air volume or better.
(c) 185 mph maximum air speed or better.
(d) IPX5 waterproof rating or better.
(e) Display showing operating status and battery life.
(f) Variable speed trigger with lock.
(g) Runtime: 100 minutes on low, 33 minutes on high, 20 minutes on turbo, or better.
(h) Two-year limited warranty against defects in material or workmanship or better.
09 | LMX5300SP | 3 | EGO Commercial 22" Lawn Mower | (a) 4 kW maximum power and 1.6 k rated power output, or better.
(b) IPX5 waterproof rating or better.
(c) 14.8 ft-lbs of torque or better.
(d) 22-in aluminum deck.
(e) Variable speed control.
(f) Up to 120 minute run time or better.
(g) 18,500 FPM maximum blade tip speed or better.
(h) Mulch bag included.
(i) Two-year limited warranty against defects in material or workmanship or better.
10 | HPW3200 | 6 | EGO POWER+ 3200 PSI Pressure Washer | (a) 3,200 PSI or better.
(b) IPX5 waterproof rating or better.
(c) 1.2 GPM maximum rated flow or better.
(d) Quick connections for hoses and wand.
(e) Up to 60 minute run time or better.
(f) One-year limited warranty against defects in material or workmanship or better.
11 | PGX3100K | 22 | EGO PGX Commercial Charging Bank (for re-charging tool batteries) | (a) Can recharge 30 Ah of smaller tool batteries in the field.
(b) Portable and stackable.
(c) Works with standard 15-amp, 120-volt outlet; up to six charging banks may be connected to a single outlet using a charging hub (see IFB item no. 12).
(d) Two-year limited warranty against defects in material or workmanship or better.
12 | PGX1600H | 15 | EGO PGX Commercial Charging 1600W Hub | (a) Can recharge up to 70 batteries overnight using 3-port docks (see IFB item no. 13).
(b) Works with standard 15-amp, 120-volt outlet.
(c) Two-year limited warranty against defects in material or workmanship or better.
13 | PGX3000D | 167 | EGO PGX Commercial Charging 3-Port Dock | (a) Charges 3 batteries simultaneously.
(b) Up to 24 docks connect to a single 1600W hub.
(c) Can be mounted.
(d) Two-year limited warranty against defects in material or workmanship or better.
14 | BA6720T-2 | 114 | EGO Power+ 12.0 AMP Hour Battery (2-pack) | (a) Two 56-Volt, 12.0 Ah batteries compatible with all power equipment on the IFB item list.
(b) Two-year limited warranty against defects in material or workmanship or better.
15 | BA5600T | 226 | EGO Power+ 10.0 AMP Hour Battery | (a) One 56-Volt, 10.0 Ah battery compatible with all power equipment on the IFB item list.
(b) Two-year limited warranty against defects in material or workmanship or better.
16 | AP1500 | 86 | EGO Shoulder Strap | (a) Designed for use with Commercial Power Head system (IFB list item no. 02) and Leaf Blower (IFB list item no. 08).