## 340-25 Requirements
340-25
SOLAR STREET LIGHTS
Appendix No. 3 - Requirements Traceability Matrix (RTM)
Proposing Vendor Name:
Proposing Vendor Contact Name:
Notes to Proposing Vendors: 1) Column F is a set of drop down fields for you to select from a set of pre-defined abilities. Please select your response and do NOT change the formatting. 2) Column H is an open field for you to list details of your solution.
ID | Requirement Category | Technical Specifications | MoSCoW Value | Request for Information | Requirment Compliance | Description | Notes
1 | General Inquiry | Color | Must Have | Does your solution have the ability to provide all components Gray in color | Yes | The solution meets the requirements | <Please use this space to note additional details of the solution that is required to address the requirement.>
2 | Performance and Design Specifications | LED Color Temp | Must Have | Does your solution have the ability to meet 2700K-3000K | Yes | The solution meets the requirements | <Please use this space to note additional details of the solution that is required to address the requirement.>
3 | Performance and Design Specifications | BUG Rating | Must Have | Does your solution have the ability to meet max B2, U0, G2 | No | The solution does not meet the requirements | <Please use this space to note additional details of the solution that is required to address the requirement.>
4 | Performance and Design Specifications | Operational Temp | Must Have | Does your solution have the ability to operate at -30°C to 40°C | No | The solution does not meet the requirements | <Please use this space to note additional details of the solution that is required to address the requirement.>
5 | Performance and Design Specifications | L70 Life Rating | Must Have | Does your solution have the ability to meet > 60,000 Hours | No | The solution does not meet the requirements | <Please use this space to note additional details of the solution that is required to address the requirement.>
6 | Performance and Design Specifications | Bolt Circle Diameter | Must Have | Does your solution have the ability to be compatible with 24" foundation | No | The solution does not meet the requirements | <Please use this space to note additional details of the solution that is required to address the requirement.>
7 | Performance and Design Specifications | Nominal luminaire mounting height | Must Have | Does your solution meet the height requirement of 28ft minimum to 33ft maximum | No | The solution does not meet the requirements | <Please use this space to note additional details of the solution that is required to address the requirement.>
8 | Performance and Design Specifications | Luminaire mast arms | Must Have | Does your solution provide arching style with lengths ranging from 4ft to 10ft | No | The solution does not meet the requirements | <Please use this space to note additional details of the solution that is required to address the requirement.>
9 | Performance and Design Specifications | Lighting Operation | Must Have | Does your solution provide automatic dusk-to dawn function | No | The solution does not meet the requirements | <Please use this space to note additional details of the solution that is required to address the requirement.>
10 | Performance and Design Specifications | Lighting Distribution | Must Have | Does your solution provide Type III distribution | No | The solution does not meet the requirements | <Please use this space to note additional details of the solution that is required to address the requirement.>
11 | Performance and Design Specifications | Lumen Maintenance | Must Have | Does your solution provide ≥70% of original output beyond 60,000 hours | Yes | The solution meets the requirements | <Please use this space to note additional details of the solution that is required to address the requirement.>
12 | Maintenance and Serviceability | No Special Tools | Must Have | Does your solution require special tools for routine luminaire maintenace | Yes | The solution meets the requirements | <Please use this space to note additional details of the solution that is required to address the requirement.>
13 | Additional Features | 7-Pin Photocell Receptable | Preference | Does your solution include a 7-Pin Photocell Receptable | Yes | The solution meets the requirements | <Please use this space to note additional details of the solution that is required to address the requirement.>